## SS Bolt, Nut, Washer
TUBITAK PROJECT BOLT, NUT, WASHER LIST
Item No | Description | Type of Material | Standard | Dimension | Material Quality | Quantity | Unit
1. | M22 L=150mm Hexagon Head Bolt (A2.80) | Bolt | DIN 931 | M22 x 150 | A2.80 | 31 | pcs
2. | M24 L=190mm Hexagon Head Bolt (A2.80) | Bolt | DIN 931 | M24 x 190 | A2.80 | 31 | pcs
3. | M27 L=190mm Hexagon Head Bolt (A2.80) | Bolt | DIN 931 | M27 x 190 | A2.80 | 154 | pcs
4. | M30 L=140 mm Hexagon Head Bolt (A2.80) | Bolt | DIN 931 | M30 x 140 | A2.80 | 71 | pcs
5. | M30 L=220mm Hexagon Head Bolt (A2.80) | Bolt | DIN 931 | M30 x 220 | A2.80 | 282 | pcs
6. | M36 L=260mm Hexagon Head Bolt (A2.80) | Bolt | DIN 931 | M36 x 260 | A2.80 | 91 | pcs
7. | M48 L=390mm Hexagon Head Bolt (A2.80) | Bolt | DIN 931 | M48 x 390 | A2.80 | 55 | pcs
8. | M22 Hex Nut (A2.80) | Nut | DIN 934 | M22 | A2.80 | 31 | pcs
9. | M24 Hex Nut (A2.80) | Nut | DIN 934 | M24 | A2.80 | 31 | pcs
10. | M27 Hex Nut (A2.80) | Nut | DIN 934 | M27 | A2.80 | 154 | pcs
11. | M30 Hex Nut (A2.80) | Nut | DIN 934 | M30 | A2.80 | 352 | pcs
12. | M36 Hex Nut (A2.80) | Nut | DIN 934 | M36 | A2.80 | 91 | pcs
13. | M48 Hex Nut (A2.80) | Nut | DIN 934 | M48 | A2.80 | 55 | pcs
14. | M22 Disc Spring ( Dish Type ) Washer (A2.80) | Washer | DIN 2093 | M22 | A2.80 | 40 | pcs
15. | M24 Disc Spring ( Dish Type ) Washer (A2.80) | Washer | DIN 2093 | M24 | A2.80 | 62 | pcs
16. | M27 Disc Spring ( Dish Type ) Washer (A2.80) | Washer | DIN 2093 | M27 | A2.80 | 308 | pcs
17. | M30 Disc Spring ( Dish Type ) Washer (A2.80) | Washer | DIN 2093 | M30 | A2.80 | 634 | pcs
18. | M36 Disc Spring ( Dish Type ) Washer (A2.80) | Washer | DIN 2093 | M36 | A2.80 | 181 | pcs
19. | M48 Disc Spring ( Dish Type ) Washer (A2.80) | Washer | DIN 2093 | M48 | A2.80 | 110 | pcs
1. | It must documaented that the materials conform to the standart
2. | Quality certificates of materials should be given
3. | All raw mterials and components must be of European orijin

## SS Support Bolt, Nut, U-Bolt
TUBITAK PROJECT EXPANSION BOLT, NUT, U-BOLT LIST
Item No | Description | Type of Material | Standard | Dimension | Material Quality | Quantity | Unit
1. | Clip-On Steel Expansion Bolt M12 ( Length Of Expansion Bolt L : 80 mm) | Support Expansion Bolt | EN 10088 | M12 x 80 mm | AISI 316 | 212 | pcs
2. | Clip-On Steel Expansion Bolt M16 ( Length Of Expansion Bolt L : 115 mm) | Support Expansion Bolt | EN 10088 | M16 x 115 mm | AISI 316 | 286 | pcs
3. | Clip-On Steel Expansion Bolt M20 ( Length Of Expansion Bolt L : 160 mm) | Support Expansion Bolt | EN 10088 | M20 x 160 mm | AISI 316 | 66 | pcs
4. | M10 U-Bolt 3" | Support U-Bolt | DIN 3570 | 3" | AISI 304 | 70 | pcs
5. | M14 U-Bolt 3" | Support U-Bolt | DIN 3570 | 3" | AISI 304 | 2 | pcs
6. | M16 U-Bolt 4" | Support U-Bolt | DIN 3570 | 4" | AISI 304 | 2 | pcs
7. | M20 U-Bolt 8" | Support U-Bolt | DIN 3570 | 8" | AISI 304 | 9 | pcs
8. | M08 U-Bolt 2" | Support U-Bolt | DIN 3570 | 2" | AISI 304 | 2 | pcs
9. | M10 Hex Nut | Support Nut | EN 10269 | M10 | AISI 304 | 139 | pcs
10. | M14 Hex Nut | Support Nut | EN 10269 | M14 | AISI 304 | 3 | pcs
11. | M16 Hex Nut | Support Nut | EN 10269 | M16 | AISI 304 | 3 | pcs
12. | M20 Hex Nut | Support Nut | EN 10269 | M20 | AISI 304 | 18 | pcs
13. | M08 Hex Nut | Support Nut | EN 10269 | M08 | AISI 304 | 3 | pcs
1. | It must documaented that the materials conform to the standart
2. | Quality certificates of materials should be given
3. | All raw mterials and components must be of European orijin

## CS Bolt, Nut, Washer
TUBITAK PROJECT BOLT, NUT, WASHER LIST
Item No | Description | Type of Material | Standard | Dimension | Material Quality | Material Quality | Unit
1. | M14 Hexagon Head Civata ( CL 8.8 ) L=50mm | Carbon Steel Bolt | DIN 933 | M14 x 50 | CL 8.8 | 22 | Pcs
2. | M16 Hexagon Head Civata ( CL 8.8 ) L=50mm | Carbon Steel Bolt | DIN 933 | M16 x 50 | CL 8.8 | 44 | Pcs
3. | M18 Hexagon Head Civata ( CL 8.8 ) L=50mm | Carbon Steel Bolt | DIN 933 | M18 x 50 | CL 8.8 | 99 | Pcs
4. | M20 Hexagon Head Civata ( CL 8.8 ) L=50mm | Carbon Steel Bolt | DIN 933 | M20 x 50 | CL 8.8 | 77 | Pcs
5. | M14 Flat Washer St. 37 | Carbon Steel Washer | DIN 125 | M14 | St. 37 | 44 | Pcs
6. | M16 Flat Washer St. 37 | Carbon Steel Washer | DIN 125 | M16 | St. 37 | 88 | Pcs
7. | M18 Flat Washer St. 37 | Carbon Steel Washer | DIN 125 | M18 | St. 37 | 198 | Pcs
8. | M20 Flat Washer St. 37 | Carbon Steel Washer | DIN 125 | M20 | St. 37 | 154 | Pcs
9. | M14 Hex Nut CL 8 | Carbon Steel Nut | DIN 934 | M14 | CL 8 | 22 | Pcs
10. | M16 Hex Nut CL 8 | Carbon Steel Nut | DIN 934 | M16 | CL 8 | 44 | Pcs
11. | M18 Hex Nut CL 8 | Carbon Steel Nut | DIN 934 | M18 | CL 8 | 99 | Pcs
12. | M20 Hex Nut CL 8 | Carbon Steel Nut | DIN 934 | M20 | CL 8 | 77 | Pcs
13. | M16 L=150mm Zinc-Coated Clip-On Steel Expansion Bolt, hnom : 120 mm ( Depth of Embedment ) | Carbon Steel Expansion Bolt |  | M16 x 150 |  | 31 | Pcs
1. | It must documaented that the materials conform to the standart
2. | Quality certificates of materials should be given
3. | All raw mterials and components must be of European orijin