## FPA201920586
Bars | Size | Material Class | Length (mm) | Description | Qty. | Coating
B1 | M16 | ISO 898-1 Class 8.8 | 990 | All Threaded Bar DIN 975 | 28 | Hot Dip Galvanized to ISO 10684
B2-2 | M20 |  | 790 | All Threaded Bar DIN 975 | 14
B2-3 | M20 |  | 880 | All Threaded Bar DIN 975 | 12
B2-5 | M20 |  | 910 | All Threaded Bar DIN 975 | 8
B3 | M24 |  | 1120 | All Threaded Bar DIN 975 | 12
B4 | M33 |  | 2910 | All Threaded Bar DIN 975 | 12
B6-1 | M48 |  | 2780 | All Threaded Bar DIN 975 | 24
B6-2 | M48 |  | 2980 | All Threaded Bar DIN 975 | 20
B6-3 | M48 |  | 3130 | All Threaded Bar DIN 975 | 4
B6-4 | M48 |  | 2570 | All Threaded Bar DIN 975 | 8
B7 | M68 |  | 2770 | All Threaded Bar DIN 975 | 8
Nut | Size | Material Class | Additional Info | Description | Qty | Coating
N1 | M16 | ISO 898-2 Class 8 | Not Applicable | Hexagon Regular Nut ISO 4032 | 56 | Hot Dip Galvanized to ISO 10684
N11 | M24 |  |  | Hexagon Regular Nut ISO 4035 | 12
N12 | M33 |  |  | Hexagon Regular Nut ISO 4035 | 12
N14 | M16 |  |  | Hexagon Regular Nut ISO 4035 | 28
N2 | M20 |  |  | Hexagon Regular Nut ISO 4032 | 34
N3 | M24 |  |  | Hexagon Regular Nut ISO 4032 | 24
N4 | M33 |  |  | Hexagon Regular Nut ISO 4032 | 24
N6 | M48 |  |  | Hexagon Regular Nut ISO 4032 | 104
N7 | M68 |  |  | Hexagon Regular Nut ISO 4032 | 8
N9 | M48 |  |  | Hexagon Regular Nut ISO 4035 | 48
Washer | Size | Hardness | Additional Info | Spec | Qty | Coating
| M16 | 200 | Not Applicable | Washer ISO 7089 | 56 | Hot Dip Galvanized to ISO 10684
| M20 |  |  | Washer ISO 7089 | 34
| M24 |  |  | Washer ISO 7089 | 24
| M33 |  |  | Washer ISO 7089 | 24
| M48 |  |  | Washer ISO 7089 | 104
| M68 |  |  | Washer ISO 7089 | 8
Plate | Outer Dia, mm | Inner Dia, mm | Thickness, mm | Material | Qty | Coating
| 120 | 18 | 20 | S355 | 28 | Hot Dip Galvanized to ISO 10684
| 230 | 71 | 80 | S355 | 8
| 120 | 22 | 20 | S355 | 26
| 120 | 26 | 30 | S355 | 12
| 180 | 22 | 30 | S355 | 8
| 180 | 36 | 50 | S355 | 12
| 185 | 51 | 65 | S355 | 24