## Лист1
# | Description | Required documents (Please confirm provision) | Unit | Q-ty
1 | PPPCH9086Z0M 1.000, Pipe, A333-6, SMLS, Sch 80, PE, Pipe Carbon Steel Per ASTM A333 Grade 6 Schedule 80 Seamless Plain End Per ANSI B36.10 Material Shall Meet the Requirements of NACE MR0175 To be Supplied in Single Random Lengths | Inspection Certificate 3.1 EN 10204 | M | 24
2 | PFCNHE088B02 1.000, El, 90Deg, LR, BW, A420-WPL6, Sch 80, Elbow Carbon Steel Per ASTM A420 Grade WPL6 Schedule 80 Buttweld End 90 Degree Per ASME B16.9 Per ASME B16.25 Long Radius Material Shall Meet the Requirements of NACE MR0175 Seamless Marked per MSS SP 25 | Inspection Certificate 3.1 EN 10204 | EA | 14
3 | PFCTHE084Y04 2.000, Tee, BW, A420-WPL6, Sch 80, Tee - Equal Carbon Steel Per ASTM A420 Grade WPL6 Schedule 80 Buttweld End Per ASME B16.9 Per ASME B16.25 Material Shall Meet the Requirements of NACE MR0175 Seamless Marked per MSS SP 25 | Inspection Certificate 3.1 EN 10204 | EA | 1
4 | 0.500, Nipple, BBE, A312-TP316/316L, Sch 40S, 100 mm | Inspection Certificate 3.1 EN 10204 | EA | 8
5 | 1.000 X 0.500, RedTee, BW, A182-F316/316L, Sch 40S | Inspection Certificate 3.1 EN 10204 | EA | 8
6 | 0.750, FlgWN, A350-LF2, CL150, Sch80, RF, B16.5 | Inspection Certificate 3.1 EN 10204 | EA | 3
7 | PPPC0B0G6V0M 1.000, PIPE, A312-TP316/316L, SMLS, SCH40S, PIPE DUAL GRADE STAINLESS STEEL PER ASTM A312 GRADE TP316/316L SCHEDULE 40S SEAMLESS BEVELLED BOTH ENDS PER ANSI B36.19 MATERIAL SHALL MEET THE REQUIREMENTS OF NACE MR0175 TO BE SUPPLIED IN DOUBLE RANDOM LENGTHS. | Inspection Certificate 3.1 EN 10204 | EA | 12
8 | FBBS7A000EA1 14.000 70.000, BOLT, STDBLT, A320L7M/7M, STUD BOLT - THREADED FULL LENGTH ALLOY STEEL PER ASTM A320-L7M WITH TWO CARBON STEEL NUTSPER A194-7M THREADS TO ISO METRIC DIN 13 WITH NUTS TO DIN 934 | Inspection Certificate 3.1 EN 10204 | EA | 36
9 | 2.000 1.000, RedEcc, BW, A420-WPL6, Sch 80, Reducer - Eccentric Carbon Steel Per ASTM A420 Grade WPL6 Schedule 80 Buttweld End Per ASME B16.9 Per ASME B16.25. Piping classes A13 | Inspection Certificate 3.1 EN 10204 | EA | 1
10 | 14.000 75.000, BOLT, StdBlt, A320L7M/7M, with 2 A194-7M Nuts | Inspection Certificate 3.1 EN 10204 | EA | 56
11 | PLUG,BLANKING: 1/4" OD,316 STAINLESS STEEL P/N 4BLP4-316 | Inspection Certificate 3.1 EN 10204 | EA | 8
12 | 1.000, Cap, BW, A182-F316/316L, Sch 40S | Inspection Certificate 3.1 EN 10204 | EA | 2
13 | PFFWHB181302 1.000, FlgWN, A350LF2, CL150, Sch 80, RF, B16.5, 1" Weld Neck Flange, Carbon Steel Per ASTM A350 Gr. LF2, ASME Class 150, Schedule 80, Raised Face, Per ASME B16.5, Marked Per MSS SP 25. All Materials shall meet the requirements of NACE MR0175-03 | Inspection Certificate 3.1 EN 10204 | EA | 18
14 | PFFWX71G1302 1.000, 1" FLGWN, A182-F316/316L, CL150, SCH40S, RF, FLANGE- WELD NECK DUAL GRADE STAINLESS STEEL PER ASTM A182 GRADE F316/316L ASME CLASS 150 SCHEDULE 40S RAISED FACE, STANDARD RA FACING PER ASME B16.5, MATERIAL SHALL MEET THE REQUIREMENTS OF NACE MR0175 | Inspection Certificate 3.1 EN 10204 | EA | 2
15 | 150-SP-1.000,KIT,FLANGE INSULATION: 1IN,CL150,RF,DATA SHT KPO-00-PIP-DTS-00801 CONSISTS OF:GASKET (FULL FACE): MODIFIED PTFE REINFORCED WITH GLASS MICROSPHERES OF EQUIVALENT.SLEEVE (FULL LENGTH): MATERIAL:MODIFIED PTFE REINFORCED WITH GLASS MICROSPHERES OF EQUIVALENT.WASHER.PIKOTEK HCS-X37 OR EQUAL.SEE NOTE 2. | Inspection Certificate 3.1 EN 10204 | KIT | 6